## CurveTracerOriginalHammondFront
Curve Tracer Front Panel Rev 1b
Surface Mount
Quantity | Designator | Description | Footprint | Cap | Value | Res | Manufacturer | Manufacturer Part Number | Supplier | Supplier Part Number
16 | C10, C14, C102, C104, C107, C110, C119, C121, C125, C127, C133, C136, C139, C143, C145, C147 | CAP CER 10NF 100V X7R 1206 | CAPC3216M | 10nF | 10nF |  | KEMET | C1206C103K1RACTU | Digi-Key | 399-1236-6-ND
14 | C11, C101, C103, C109, C118, C122, C124, C129, C132, C135, C138, C141, C144, C146 | CAP CER 1UF 50V X7R 1206 | CAPC3216M | 1uF | 1uF |  | KEMET | C1206C105K5RACTU | Digi-Key | 399-8147-6-ND
4 | C105, C130, C150, C151 | CAP CER 10PF 100V NP0 1206 | CAPC3216M | 10pF | 10pF |  | Kemet | C1206C100J1GACTU | Digi-Key | 399-8124-1-ND
1 | C131 | CAP FILM 1UF 20% 16VDC 1210 | CAPC3225M | 1uF | 0.1uF |  | Panasonic | ECPU1C105MA5 | Digi-Key | PCF1132CT-ND
3 | C142, C148, C149 | CAP CER 100PF 100V NP0 1206 | CAPC3216M | 100pF | 100pF |  | Kemet | C1206C101J1GACTU | Digi-Key | 399-1206-1-ND
2 | D1, D4 | Diode Switching 400V 1A 2-Pin DO-214AC T/R | SMA-D | 12pF | S1G |  | ON Semiconductor / Fairchild | S1G | Digi-Key | S1GFSCT-ND
3 | D100, D101, D126 | DIODE GP 75V 150MA SOD123FL | SOD123 |  | 1N4148 |  | Vishay Semiconductor Diodes Division | 1N4148WFL-G3-08 | Digi-Key | 1N4148WFL-G3-08GICT-ND
1 | Q100 | TRANS NPN 80V 1A SOT-223 | SOT223-4M |  | BCP56 |  | ON Semiconductor | BCP56-16T3G | Digi-Key | BCP56-16T3GOSCT-ND
1 | Q101 | TRANS PNP 80V 1.5A SOT-223 | SOT223-4M |  | BCP53 |  | ON Semiconductor | BCP53-16T3G | Digi-Key | BCP53-16T3GOSCT-ND
7 | R83, R84, R100, R102, R120, R131, R137 | RES 1K OHM 1% 1/4W 1206 | RESC3216M |  | 1K | 1kR | Stackpole Electronics | RMCF1206FT1K00 | Digi=Key | RMCF1206FT1K00CT-ND
15 | R101, R103, R105, R106, R107, R108, R109, R111, R113, R116, R127, R141, R142, R143, R145 | RES 100K OHM 1% 1/4W 1206 | RESC3216M |  | 100K | 100kR | Stackpole Electronics | RMCF1206FT100K | Digi-Key | RMCF1206FT100KCT-ND
7 | R104, R119, R140, R144, R146, R147, R152 | RES 10K OHM 1% 1/4W 1206 | RESC3216M |  | 10K | 10kR | Stackpole Electronics | RMCF1206FT10K0 | Digi-Key | RMCF1206FT10K0CT-ND
2 | R110, R114 | RES 3.01 OHM 1% 1/4W 1206 | RESC3216M |  | 3.01 | 3R01 | Stackpole Electronics | RMCF1206FT3R01 | Digi-Key | RMCF1206FT3R01CT-ND
2 | R112, R117 | RES 100 OHM 1% 1/4W 1206 | RESC3216M |  | 100 | 100R | Stackpole Electronics | RMCF1206FT100R | Digi-Key | RMCF1206FT100RCT-ND
1 | R115 | RES 33.2K OHM 1% 1/4W 1206 | RESC3216M |  | 33.2K | 33.2kR | Stackpole Electronics | RMCF1206FT33K2 | Digi-Key | RMCF1206FT33K2CT-ND
2 | R118, R135 | RES 3.01K OHM 1% 1/4W 1206 | RESC3216M |  | 3.01K | 3.01kR | Stackpole Electronics | RMCF1206FT3K01 | Digi-Key | RMCF1206FT3K01CT-ND
1 | R125 | RES 1.5M OHM 1% 1/4W 1206 | RESC3216M |  | 1.5M | 1.5MR | Stackpole Electronics | RMCF1206FT1M50 | Digi-Key | RMCF1206FT1M50CT-ND
1 | R126 | RES 750K OHM 1% 1/4W 1206 | RESC3216M |  | 750K | 750kR | Stackpole Electronics | RMCF1206FT750K | Digi-Key | RMCF1206FT750KCT-ND
1 | R128 | RES 301K OHM 1% 1/4W 1206 | RESC3216M |  | 301K | 301kR | Stackpole Electronics | RMCF1206FT301K | Digi-Key | RMCF1206FT301KCT-ND
1 | R129 | RES 150K OHM 1% 1/4W 1206 | RESC3216M |  | 150K | 150kR | Stackpole Electronics | RMCF1206FT150K | Digi-Key | RMCF1206FT150KCT-ND
1 | R130 | RES 75K OHM 1% 1/4W 1206 | RESC3216M |  | 75K | 75KR | Stackpole Electronics | RMCF1206FT75K0 | Digi-Key | RMCF1206FT75K0CT-ND
1 | R132 | RES 30.1K OHM 1% 1/4W 1206 | RESC3216M |  | 30.1K | 30.1kR | Stackpole Electronics | RMCF1206FT30K1 | Digi-Key | RMCF1206FT30K0CT-ND
1 | R133 | RES 15K OHM 1% 1/4W 1206 | RESC3216M |  | 15K | 15kR | Stackpole Electronics | RMCF1206FT15K0 | Digi-Key | RMCF1206FT15K0CT-ND
1 | R134 | RES 7.50K OHM 1% 1/4W 1206 | RESC3216M |  | 7.5K | 7.5kR | Stackpole Electronics | RMCF1206FT7K50 | Digi-Key | RMCF1206FT7K50CT-ND
1 | R136 | RES 1.5K OHM 1% 1/4W 1206 | RESC3216M |  | 1.5K | 1.5KR | Stackpole Electronics | RMCF1206FT1K50 | Digi-Key | RMCF1206FT1K50CT-ND
1 | R138 | RES 750 OHM 1% 1/4W 1206 | RESC6432M |  | 750 | 750R | Stackpole Electronics | RMCF1206FT750R | Digi-Key | RMCF1206FT750RCT-ND
1 | R139 | RES 301 OHM 1% 1/4W 1206 | RESC6432M |  | 301 | 301R | Stackpole Electronics | RMCF1206FT301R | Digi-Key | RMCF1206FT301RCT-ND
4 | R148, R148a, R148b, R148c | RES 1` OHM 1% 1/4W 1206 | RESC6432BM |  | 1.0 | 1R | Stackpole Electronics | RMCF1206FT1R00 | Digi-Key | RMCF1206FT1R00CT-ND
1 | U1 | UA78L15ACPK 15V 0.1A SOT-89-3 | SOT89M |  | 78L15 |  | Texas Instruments | UA78L15ACPK | Digi-Key | 296-12002-1-ND
2 | U101, U125 | IC AUDIO AMP 2 CIRCUIT 8VSSOP | SOIC127P600X168_HS-8N |  | OPA1678 |  | Texas Instruments | OPA1678IDGKT | Digi-Key | 296-46561-2-ND
2 | U103, U126 | IC OPAMP AUDIO 11MHZ RRO 8SOIC | SOIC127P600X168_HS-8N |  | OPA1641AIIDR |  | Texas Instruments | OPA1641AIDR | Digi-Key | 296-48624-1-ND
1 | U104 | Decoder/Demultiplexer Single 4-to-10 16-Pin SOIC T/R | D16-M |  | 4028 |  | ON Semiconductor | MC14028BDR2G | Digi-Key | MC14028BDR2GOSCT-ND
1 | U105 | OPA172IDCKT 10 MHz,10 V/s, 4.5V to 36V, SC-70 | SOT23-5AM |  | OPA172 |  | Texas Instruments | OPA172IDBVR | Digi-Key | 296-40433-1-ND
Through Hole
11 | C7a, C100, C106, C108, C117, C123, C126, C128, C134, C137, C140 | CAP ALUM 100UF 20% 35V THRU HOLE | CAPPR2.5-6.3X10 | 100uF | 100uF |  | Rubycon | 35YXJ100M6.3X11 | Digi-Key | 1189-2260-ND
2 | D14, D50 | LED RED DIFFUSED T-1 3/4 T/H | LED-RED-3MM |  | RED LED |  | VCC CHML | 4304H1 | Digi-Key | L71532-ND
1 | D51 | LED GREEN DIFF 5MM ROUND T/H | LED-GRN-3MM |  | Green LED |  | VCC CHML | 4304H5 | Digi-Key | L71533-ND
4 | J1, J3, J50, J51 | CONN HEADER VERT 3POS 2.54MM | DTA-100-3 |  | 640456-3 |  | TE Connectivity | 640456-3 | Digi-Key | A19470-ND
3 | J2, J52, J100 | CONN HEADER VERT 2POS 2.54MM | DTA-100-2 |  | 640456-2 |  | TE Connectivity | 640456-2 | Digi-Key | A1921-ND
1 | J101 | CONN HEADER VERT 4POS 2.54MM | DTA-100-4 |  | 640456-4 |  | TE Connectivity | 640456-4 | Digi-Key | A1922-ND
2 | J126, J129 | Conn Banana F 1 POS Solder Lug ST Panel Mount 1 Port | Banana-Turet |  | Blue |  | Bel Cinch | 108-0910-001 | Digi-Key | J155-ND
2 | J127, J130 | Conn Banana F 1 POS Solder Lug ST Panel Mount 1 Port | Banana-Turet |  | Black |  | Bel Cinch | 108-0903-001 | Digi-Key | J152-ND
2 | J128, J131 | Conn Banana F 1 POS Solder Lug ST Panel Mount 1 Port | Banana-Turet |  | Red |  | Bel Cinch | 108-0902-001 | Digi-Key | J151-ND
2 | J134, J135 | CONN BNC JACK STR 50 OHM PCB | BNC-Vert |  | 1-1634505-0 |  | TE Connectivity | 1-1634505-0 | Digi-Key | A97558-ND
2 | Pot50, Pot101 | PNL MNT 20K OHM 0.125W | Off-PCB |  | 20K |  | Alpha Taiwan | RV16AF-10-15R1-B20K-3LA | Mouser | 313-1000F-20K
1 | Pot53 | PNL MNT 100K OHM 0.125W | Off-PCB |  | 100K |  | Alpha Taiwan | RV16AF-10-15R1-B100K-3LA | Mouser | 313-1000F-100K
1 | Pot100 | TRIMMER 1K OHM 0.2W PC PIN TOP | 3306P-CCW |  | 1K | 1kR | Bourns | 3306P-1-102 | Digi-Key | 3306P-102-ND
1 | Pot125 | PNL MNT 10K OHM 0.125W | Off-PCB |  | 10K |  | Alpha Taiwan | RV16AF-10-15R1-B10K-3LA | Mouser | 31JN501-F
1 | S100 | SWITCH TOGGLE 3PDT 5A 120V | EG2424 |  | EG2424 |  | E-Switch | 1003P1T1B1M2QEH | Digi-Key | EG2425-ND
1 | S101 | SWITCH TOGGLE SPDT 5A 120V Center Off | EG2375 |  | EG2375 |  | E-Switch | 100SP3T1B1M1QEH | Digi-Key | EG2375-ND
2 | S102, S103 | SWITCH ROTARY 12POS 2.5A 125V | A112 |  | A11203 |  | ITT C&K | A11203RNCQ | Digi-Key | CKN10200-ND
1 | S104 | SWITCH TOGGLE SPDT 5A 120V | EG2375 |  | EG2350 |  | E-Switch | 100SP1T1B1M1QEH | Digi-Key | EG2350-ND
1 | S127 | SWITCH TOGGLE DPDT 5A 120V | EG2413 |  | EG2413 |  | E-Switch | 100DP3T1B1M1QEH | Digi-Key | EG2413-ND
9 | TP5, TP7, TP13, TP100, TP101, TP102, TP103, TP104, TP105 | TP Thru-Hole | TP-.038 |  | TP Thru-Hole |  | UW | Gold | UW | Gold