## CurveTracerOriginalHammondMainB
Curve Tracer Rev 1b Main Board
Surface Mount
Quantity | Designator | Description | Cap | Value | Res | Footprint | Manufacturer | Manufacturer Part Number | Supplier | Supplier Part Number
4 | C1, C15, C34, C42 | CAP PEN 10NF 100V 5% 1206 | 10nF | 10nF |  | CAPC3216M | Kyocera AVX | CB017E0103JBA | Digi-Key | 478-13090-1-ND
4 | C2, C12, C37, C41 | CAP FILM 0.18UF 5% 50VDC 1812 | 0.18uF | 0.18uF |  | CAPC4532M | KEMET | LDECC3180JA5N00 | Digi-Key | 399-18519-1-ND
2 | C6, C17 | CAP CER 1206 0.1UF 250V X7R | 100nF | 0.1uF |  | CAPC3216M | KEMET | C1206C104KARECAUTO | Digi-Key | 399-17175-6-ND
3 | C10, C66, C120 | CAP CER 100PF 100V NP0 1206 | 100pF | 100pF |  | CAPC3216M | Kemet | C1206C101J1GACTU | Digi-Key | 399-1206-1-ND
26 | C11, C22, C23, C25, C26, C27, C29, C30, C32, C33, C35, C40, C43, C44, C52, C53, C55, C59, C62, C65, C68, C70, C75, C110, C112, C115 | CAP CER 1UF 50V X7R 1206 | 1uF | 1uF |  | CAPC3216M | KEMET | C1206C105K5RACTU | Digi-Key | 399-8147-6-ND
15 | C18, C21, C24, C31, C36, C45, C51, C54, C58, C61, C67, C69, C111, C113, C116 | CAP CER 10NF 100V X7R 1206 | 10nF | 10nF |  | CAPC3216M | KEMET | C1206C103K1RACTU | Digi-Key | 399-1236-6-ND
1 | C57 | CAP CER 1NF 100V NP0 1206 | 1nF | 1nF |  | CAPC3216M | KEMET | C1206C102J5GACAUTO | Digi-Key | 399-7002-6-ND
1 | C63 | CAP CER 10NF 50V C0G 1206 | 10nF | 10nF |  | CAPC3216M | TDK Corporation | C3216C0G1H103J060AA | Digi-Key | 445-7688-1-ND
3 | C64, C72, C73 | CAP CER 470PF 100V NP0 1206 | 330pF | 330pF |  | CAPC3216M | KEMET | C1206C331J5GACTU | Digi-Key | 399-8186-1-ND
3 | D2, D3, D17 | RECT BRIDGE GPP 400V 2A DFS |  | DF204ST |  | DFS | Comchip | DF204ST-G | Digi-Key | 641-1464-1-ND
9 | D5, D6, D7, D8, D10, D15, D16, D18, D53 | Diode Switching 400V 1A 2-Pin DO-214AC T/R | 12pF | S1G |  | SMA-D | ON Semiconductor | S1G | Digi-Key | S1GFSCT-ND
9 | D9, D11, D12, D13, D52, D54, D55, D56, D57 | DIODE GP 75V 150MA SOD123FL |  | 1N4148 |  | SOD123 | Vishay Semiconductor | 1N4148WFL-G3-08 | Digi-Key | 1N4148WFL-G3-08GICT-ND
2 | Q1, Q2 | TRANS NPN 40V 0.2A SOT23 |  | 2N3904 |  | SOT23-3M | ON Semiconductor | MMBT3904LT1G | Digi-Key | MMBT3904LT1GOSCT-ND
2 | Q3, Q4 | TRANS PNP 40V 0.2A SOT23 |  | 2N3906 |  | SOT23-3M | ON Semiconductor | MMBT3906LT1G | Digi-Key | MMBT3906LT1GOSCT-ND
1 | Q5 | TRANS PNP 200V 0.5A SOT-223 |  | FZT796A |  | SOT223-4M | Diodes Zetex | FZT796ATA | Digi-Key | FZT796ACT-ND
6 | R1, R2, R3, R4, R19, R20 | RES 100 OHM 1% 1W 2512 |  | 100 | 100R | RESC6432BM | Stackpole Electronics | RMCF2512FT100R | Digi-Key | RMCF2512FT100RCT-ND
1 | R5 | RES 150 OHM 1% 1/4W 1206 |  | 150 | 150R | RESC3216M | Stackpole Electronics | RMCF1206FT150R | Digi-Key | RMCF1206FT150RCT-ND
1 | R6 | RES 22.1K OHM 1% 1/4W 1206 |  | 22.1K | 22.1kR | RESC3216M | Stackpole Electronics | RMCF1206FT22K1 | Digi-Key | RMCF1206FT2K21CT-ND
2 | R7, R21 | RES 1.05K OHM 1% 1/4W 1206 |  | 1.05K | 1.05kR | RESC3216M | Stackpole Electronics | RMCF1206FT1K05 | Digi-Key | RMCF1206FT1K05CT-ND
11 | R8, R9, R12, R16, R53, R57, R65, R73, R117, R123, R124 | RES 10K OHM 1% 1/4W 1206 |  | 10K | 10kR | RESC3216M | Stackpole Electronics | RMCF1206FT10K0 | Digi-Key | RMCF1206FT10K0CT-ND
10 | R10, R59, R62, R64, R69, R70, R71, R72, R75, R76 | RES 100K OHM 1% 1/4W 1206 |  | 100K | 100kR | RESC3216M | Stackpole Electronics | RMCF1206FT100K | Digi-Key | RMCF1206FT100KCT-ND
1 | R11 | RES 2.67K OHM 1% 1/4W 1206 |  | 2.67K | 2.74kR | RESC3216M | Stackpole Electronics | RMCF1206FT2K74 | Digi-Key | RMCF1206FT2K67CT-ND
2 | R13, R68 | RES 56.2K OHM 1% 1/4W 1206 |  | 56.2K | 56.2kR | RESC3216M | Stackpole Electronics | RMCF1206FT56K2 | Digi-Key | RMCF1206F56K2CT-ND
10 | R14, R52, R56, R58, R60, R74, R77, R78, R81, R118 | RES 1K OHM 1% 1/4W 1206 |  | 1K | 1kR | RESC3216M | Stackpole Electronics | RMCF1206FT1K00 | Digi-Key, Digi=Key | RMCF1206FT1K00CT-ND
1 | R15 | RES 1M OHM 1% 1/4W 1206 |  | 1M | 1MR | RESC3216M | Stackpole Electronics | RMCF1206FT1M00 | Digi-Key | RMCF1206FT1M00CT-ND
2 | R17, R82 | RES 100 OHM 1% 1/4W 1206 |  | 150, 100 | 100R | RESC3216M | Stackpole Electronics | RMCF1206FT100R | Digi-Key | RMCF1206FT100RCT-ND
1 | R18 | RES 453 OHM 1% 1/4W 1206 |  | 453 | 453R | RESC3216M | Stackpole Electronics | RMCF1206FT453R | Digi-Key | RMCF1206FT453RCT-ND
1 | R50 | RES 18.2K OHM 1% 1/4W 1206 |  | 18.2K | 18.2kR | RESC3216M | Stackpole Electronics | RMCF1206FT18K2 | Digi-Key | RMCF1206FT18K2CT-ND
2 | R51, R54 | RES 681 OHM 1% 1/4W 1206 |  | 681 | 681R | RESC3216M | Stackpole Electronics | RMCF1206FT681R | Digi-Key | RMCF1206FT681RCT-ND
1 | R55 | RES 2.21K OHM 1% 1/4W 1206 |  | 2.21K | 2.21kR | RESC3216M | Stackpole Electronics | RMCF1206FT2K21 | Digi-Key | RMCF1206FT2K21CT-ND
1 | R61 | RES 49.9K OHM 1% 1/4W 1206 |  | 49.9K | 49.9kR | RESC3216M | Stackpole Electronics | RMCF1206FT49K9 | Digi-Key | RMCF1206FT49K9CT-ND
1 | R63 | RES 5.62K OHM 1% 1/4W 1206 |  | 5.62K | 5.62kR | RESC3216M | Stackpole Electronics | RMCF1206FT5K62 | Digi-Key | RMCF1206F5K62CT-ND
6 | R66, R66a, R66b, R67, R67a, R67b | RES 1.8 OHM 1% 1W 2512 |  | 1.8 | 1.8R | RESC6432BM | Stackpole Electronics | RMCF2512FT1R80 | Digi-Key | RMCF2512FT1R80CT-ND
2 | R79, R80 | RES 0.5 OHM 1% 2W 2512RES 0.5 OHM 1% 2W 2512 |  | 0.5 | 500mR | RESC6432BM | Stackpole Electronics | CSR2512FTR500 | Digi-Key | CSR2512FTR500CT-ND
5 | R100, R120, R121, R122, R127 | RES 20K OHM 1% 1/4W 1206 |  | 20K | 20kR | RESC3216M | Stackpole Electronics | RMCF1206FT20K0 | Digi-Key | RMCF1206FT20K0CT-ND
1 | U2 | LDO Pos 1.2V to 37V 1A 4-Pin SOT-223 |  | LM317 |  | SOT223-4M | National Semi | LM317AEMPX/NOPB | Digi-Key | LM317AEMPX/NOPBCT-ND
1 | U3 | OPA172IDCKT 10 MHz,10 V/s, 4.5V to 36V, SC-70 |  | TLV271 |  | SOT23-5AM | Texas Instruments | OPA172IDBVR | Digi-Key | 296-40433-1-ND
1 | U4 | LDO Neg -1.2V to -37V 1A 4-Pin SOT-223 |  | LM337 |  | SOT223-4M | Texas Instruments | LM337IMP/NOPB | Digi-Key | LM337IMP/NOPBCT-ND
1 | U5 | IC REG LINEAR 15V 500MA DPAK |  | 78M15 |  | DPAK-M | ON Semiconductor | MC78M15CDTRKG | Digi-Key | MC78M15CDTRKGOSDKR-ND
1 | U6 | IC REG LINEAR -15V 500MA DPAK |  | 79M15 |  | DPAK-M | ON Semiconductor | MC79M15CDTRKG | Digi-Key | MC79M15CDTRKGOSDKR-ND
2 | U50, U51 | IC OPAMP GP 3MHZ RRO 8SOIC |  | TLV272 |  | SOIC127P600X168_HS-8N | Texas Instruments | TLV272IDR | Digi-Key | 296-10655-1-ND
1 | U52 | MC14011BDR2G - QUAD NAND GATE, 2I/P, SOIC-14 |  | 4011 |  | SOIC127P600X14-M | ON Semiconductor | MC14011BDR2G | Digi-Key | MC14011BDR2GOSCT-ND
1 | U100 | IC OPAMP AUDIO 11MHZ RRO 8SOIC |  | OPA1641AIIDR |  | SOIC127P600X168_HS-8N | Texas Instruments | OPA1641AIDR | Digi-Key | 296-48624-1-ND
1 | U102 | IC COUNTER 12BIT CMOS 16SOIC | 7.5pF | 4040 |  | D16-M | ON Semiconductor | MC14040BDR2G | Digi-Key | MC14040BDR2GOSCT-ND
1 | U103 | OPTOISO 5KV TRANS W/BASE 6SMD |  | CNY17-1S |  | SOIC254P1000X6 | Vishay Lite-On | CNY17-1S | Digi-Key | 160-1309-5-ND
Through Hole
2 | C3, C16 | CAP PET 10nF 160 VAC 250 VDC 5% | 10nF | 10nF |  | RAD/L7.3/W2.5/LS5.0/D0.575 | Kemet Arcotronics | R82IC2100DQ50J | Digi-Key | 399-19339-1-ND
2 | C4, C13 | CAP METALLIZED POLYESTER 0.15UF RADIAL 250V | 150nF | 0.15uF |  | RAD/10.5/W6.5/LS7.5/D0.7 | CDE Illinois Capacitor | 154MMR250K | Digi-Key | 1572-1198-ND
1 | C5 | CAP ALUM 2200UF 20% 160V SNAP | 2.2mF | 2200uF |  | CAPR10-30-35 | Cornell Dubilier | 381LQ222M160K052 | Digi-Key | 338-3669-ND
4 | C7, C9, C38, C39 | CAP ALUM 470UF 20% 35V RADIAL | 470uF | 470uF |  | CAPPR5-10x12.5-STEP | Rubycon | 35ZL470MEFC10X20 | Digi-Key | 35ZL470MEFC10X20-ND
1 | C8 | CAP ALUM 2200UF 20% 80V SNAP | 2.2mF | 2200uF |  | CAPR10-25-37 | Cornell Dubilier | 381LX222M080H452 | Digi-Key | 338-3786-ND
2 | HS50, HS51 | Heat Sinks HTSNK TO-220 218 247 BLK ANODIZED |  | RA-T2X-64E |  | HEATSINKVERT | Ohmite | RA-T2X-64E | Digi-Key | RA-T2X-64E-ND
4 | J1, J3, J50, J51 | CONN HEADER VERT 3POS 2.54MM |  | 640456-3 |  | DTA-100-3 | TE Connectivity | 640456-3 | Digi-Key | A19470-ND
3 | J2, J52, J100 | CONN HEADER VERT 2POS 2.54MM |  | 640456-2 |  | DTA-100-2 | TE Connectivity | 640456-2 | Digi-Key | A1921-ND
4 | J4, J5, J6, J7 | CONN HEADER VERT 3POS 2.54MM |  | 1744037-3 |  | TE-EP-3 | TE Connectivity | 1744037-3 | Digi-Key | 1744037-3-ND
1 | J101 | CONN HEADER VERT 4POS 2.54MM |  | 640456-4 |  | DTA-100-4 | TE Connectivity | 640456-4 | Digi-Key | A1922-ND
1 | K1 | RELAY GEN PURPOSE SPDT 5A 12V |  | G2R-1-H-DC12 |  | G2R--1-H | Omron | G2R-1-H-DC12 | Digi-Key | Z11701-ND
1 | K50 | RELAY GEN PURPOSE SPDT 1A 125V |  | G5V-1-DC12 |  | 1FORMC-OMR | Omron | G5V-1-DC12 | Digi-Key | Z774-ND
2 | Pot1, Pot51 | TRIMMER 20K OHM 0.2W TH |  | 20K | 20kR | 3306P-CCW | Bourns | 3306P-1-203 | Digi-Key | 3306P-203-ND
1 | Pot52 | TRIMMER 2K OHM 0.2W TH |  | 2K | 2kR | 3306P-CCW | Bourns | 3306P-1-202 | Digi-Key | 3306P-202-ND
2 | Q50, Q51 | TRANS NPN DARL 350V 10A TO247 |  | MJH11022 |  | TO-247 | ON Semiconductor | MJH11022G | Digi-Key | MJH11022GOS-ND
2 | T1, T3 | XFRMR LAMINATED 5VA THRU HOLE |  | VPP28-180 |  | VPPXX-5W | Triad Magnetics | VPP28-180 | Digi-Key | 237-1086-ND
3 | T2PP, T2PS, T2S | CONN HEADER VERT 4POS 2.54MM |  | 1744037-4 |  | TE-EP-4 | TE Connectivity | 1744037-4 | Digi-Key | 1744037-4-ND
28 | TP1, TP2, TP3, TP4, TP5, TP6, TP7, TP8, TP9, TP10, TP11, TP12, TP13, TP14, TP15, TP16, TP17, TP50, TP51, TP52, TP53, TP54, TP55, TP56, TP57, TP58, TP59, TP102 | TP Thru-Hole |  | TP Thru-Hole |  | TP-.038, TP-.063 | UW | Gold | UW, [NoParam] | [NoParam], Gold
10 | C19, C20, C28, C50, C56, C60, C71, C74, C114, C117 | CAP ALUM 100UF 20% 35V THRU HOLE | 100uF | 100uF |  | CAPPR2.5-6.3X10 | Rubycon | 35YXJ100M6.3X11 | Digi-Key | 1189-2260-ND